## Topcon EDM instrument parameter
Topcon EDM Factor
WL | : Wavelength of Modulation
WL/T | : Wavelength of Transmission Light
Instrument | WL/2 | WL/T | No | Oscillation | FRQ | Beam | Objective
|  |  |  | Frequency |  |  | Output
| [m] | [micro-m] |  | [MHz] | [Hz] | Divergence | (DC level)
[micro-W]
Total Station
GTS-2 | 10 | 0.820 | 279.66 | 14.985437 | 15M/75M/72K | 3'44" | 150
GTS-301/302/303 | 10 | 0.820 | 279.66 | 14.985437 | 15M/75M/72K | 2'53" | 86/86/39
(S//N CJ****)
GTS-301/302/303 | 5 | 0.820 | 279.66 | 29.970874 | 30M/150K/147K | 2'53" | 86/86/39
(S//N EC****)
GTS-4/4B/6/6B | 5 | 0.820 | 279.66 | 29.970874 | 30M/150K/147K | 2'53" | 86
CTS-1/2 | 10 | 0.820 | 279.66 | 14.985437 | 15M/75K | 3'13" | 23/18
ET-2 | 10 | 0.820 | 279.66 | 14.985437 | 15M/75K/72K | 2'42" | 187
GTS-201D/202/203 | 10 | 0.820 | 279.66 | 14.985437 | 15M/75K | 4'29" | 120/120/70
GTS-211D/212/213 | 10 | 0.820 | 279.66 | 14.985437 | 15M/75K | 4'35" | 160/160/100
GTS-300/311/312/313 | 5 | 0.820 | 279.66 | 29.970874 | 30M/150K147K | 2'53" | 86/86/86/50
GTS-502E/512E | 5 | 0.820 | 279.66 | 29.970874 | 30M/150K147K | 2'53" | 86
GTS-700/701/702/703 | 5 | 0.820 | 279.66 | 29.970874 | 30M/150K147K | 2'53" | 86/86/86/39
GTS-710/711/712/713 | 5 | 0.820 | 279.66 | 29.970874 | 30M/150K147K | 2'53" | 86/86/86/50
GTS-800/801/802 | 5 | 0.820 | 279.66 | 29.970874 | 30M/150K147K | 3'54" | 170
GTS-811A/812A/813A/815A | 5 | 0.820 | 279.67 | 29.970874 | 30M/1.87M /117K/113K | 3'54" | 170
GMT-100/100L | 5 | 0.820 | 279.66 | 29.970874 | 30M/150K147K | 2'53" | 86
AP-L1 | 10 | 0.820 | 279.66 | 14.985437 | 15M/75K | 4'06" | 85
AP-L1A | 10 | 0.820 | 279.66 | 14.985437 | 15M/75K | 4'06" | 70
GRT-2000 | 10 | 0.820 | 279.66 | 14.985437 | 15M/150K | 4'06" | 70
GPT-1001/1002 /1003/1004 | (5)* | 0.852 | 279.14 | 14.985445 | 8.5K (Pulse 10ns) | 4'48" | 3 [Wp-p] (Peek level)
GTS-601/602/603/605 | 5 | 0.820 | 279.66 | 29.970874 | 30M/150K/147K | 4'00" | 200/200/200/100
GTS-223/225/226/229 | 5 | 0.820 | 279.67 | 29.970874 | 30M/1.87M /117K/113K | 4'00" | 200/200/200/100
GTS-601N/602N /603N/605N | 5 | 0.820 | 279.67 | 29.970874 | 30M/1.87M /117K/113K | 4'00" | 200/200/200/100
GPT-2003/2005 /2006/2009 | (5)* | 0.870 | 278.88 | 14.985449 | 8.5K (Pulse 10ns) | 4'48" | 5/5/2.5/2.5 [Wp-p] (Peek level)
GPT-6001/6003/6005 | (5)* | 0.870 | 278.88 | 14.985449 | 8.5K (Pulse 10ns) | 4'48" | 5 [Wp-p] (Peek level)
GPT-8001A/8002A /8003A/8005A | (5)* | 0.810 | 279.85 | 14.985434 | 8.5K (Pulse 10ns) | 4'48" | 5 [Wp-p] (Peek level)
GTS-721/722/723/725 | 5 | 0.820 | 279.67 | 29.970874 | 30M/1.87M /117K/113K | 4'00" | 200/200/200/100
GPT-3002/3003 /3005/3007 | (5)* | 0.810 | 279.85 | 14.985434 | 8.5K (Pulse 10ns) | P 4'48" NP 1'x20" | 5 [Wp-p] (Peek level)
GPT-7001/7002 /7003/7005 | (5)* | 0.810 | 279.85 | 14.985434 | 8.5K (Pulse 10ns) | P 4'48" NP 1'x20" | 5 [Wp-p] (Peek level)
GPT-8201A/8202A /8203A/8205A | (5)* | 0.810 | 279.85 | 14.985434 | 8.5K (Pulse 10ns) | 3'12" | 5 [Wp-p] (Peek level)
GTS-821A/822A /823A/825A | 5 | 0.820 | 279.67 | 29.970874 | 30M/1.87M /117K/113K | 4'00" | 200/200/200/100
GPT-3002LN/7003LN /7005LN/7007LN | (5)* | 0.810 | 279.85 | 14.985434 | 8.5K (Pulse 10ns) | P 4'48" NP 1'x20" | 5 [Wp-p] (Peek level)
GPT-7001L/7002L /7003L/7005L | (5)* | 0.810 | 279.85 | 14.985434 | 8.5K (Pulse 10ns) | P 4'48" NP 1'x20" | 5 [Wp-p] (Peek level)
GPT-9001A/9003A /9005A/9000M | (5)* | 0.810 | 279.85 | 14.985434 | 8.5K (Pulse 10ns) | P 5'30" NP 1'51"x20" | 5 [Wp-p] (Peek level)
GTS-901A/903A/905A | (5)* | 0.810 | 279.85 | 14.985434 | 8.5K (Pulse 10ns) | 5'30" | 5 [Wp-p] (Peek level)
GPT-7501/7503 /7505 | (5)* | 0.810 | 279.85 | 14.985434 | 8.5K (Pulse 10ns) | P 5'30" NP 1'51"x20" | 5 [Wp-p] (Peek level)
GTS-751/753/755 | 5 | 0.820 | 279.67 | 29.970874 | 30M/1.87M /117K/113K | 4'00" | 200/200/200/100
IS-01/03 | (5)* | 0.810 | 279.85 | 14.985434 | 8.5K (Pulse 10ns) | P 5'30" NP 1'51"x20" | 5 [Wp-p] (Peek level)
IS-201/203/205 -201(special 1ppm ) | (5)* | 0.810 | 279.85 | 14.985434 | 8.5K (Pulse 10ns) | P 5'30" NP 1'51"x20" | 5 [Wp-p] (Peek level)
GPT-3102/3103/3105/3107 | 0.6 | 0.810 | 279.85 | 249.757236 | 250M/30M/3.74M /234K(P only) /226K(P only) | P 4'00" NP 1'15"x1'6" | P:600/600/ 600/600/600 NP:80[mW]/ 160[mW]/ 160[mW] (Peak level)
QS1A/QS3A/QS5A QS3M | (5)* | 0.810 | 279.85 | 14.985434 | 8.5K (Pulse 10ns) | P 5'34" NP 1'45"x35" | 5 [Wp-p] (Peek level)
ES/OS | 2 | 0.69 | 282.324 | 37.463483 | 75M/72.656M/6.25M/6.054M/625K/605K/195K | P 3' NP46x28mm@100m | 5.0 [mW] (Average)
PS | 0.32 | 0.69 | 282.324 | 37.463483 | 468.75M/93.75M/95M/9.375M/9.5M/937K/156K/950K | P 3' NP29x24mm@100m | 5.0 [mW] (Average)
EDM Others
DM-H1 | 3.3 | 0.820 | 279.66 | 44.956311 | 45M/375K/367K | 4'07" | 120
DM-A5 | 10 | 0.820 | 279.66 | 14.985437 | 15M/75K/72K | 7'47" | 220
DM-S2 | 10 | 0.820 | 279.66 | 14.985437 | 15M/75K/72K | 4'08" | 230
DM-S3L | 3.3 | 0.820 | 279.66 | 44.956311 | 45M/375K/367K | 3'26" | 360
()* | This is not "WL/2". (Because of the different principle, the value of "WL/2" for GPT-1000/2000/6000/8000 is not releated to the wavelength of modulation.)
Since, normally, the "WL/2" is used to check the cyclic error, that value (= the length of cycle) is mentioned in "WL/2" field for GPT-1000/2000/6000/8000/9000/QS.
Updated History of the above Factors table
Date | Description |  |  |  |  | Source of info.
11-Nov-97 | The factors were confirmed by TT. |  |  |  |  | TT confirmation
7-Jan-99 | Added the factors of GTS-800/710/512E, GPT-1000 and GRT-2000. |  |  |  |  | TT Fax dated 6-Jan-99
Corrected the factors of DM-A5.
* The factors of GTS-800A are same as GTS-800.
21-Sep-00 | Added the factors of GTS-600/220. |  |  |  |  | TT Fax dated 21-Sep-00
* The factors of GTS-600AF are same as GTS-600.
* "No" of GTS-220 is "279.67" instead of "279.66".
Since the density of CO2 in air was 0.0075% up, the refractive index of air was revised on end of 1999. (This is the reason why "No" chnaging.)
2001-10-10 | Added the factors of GTS-600N, GPT-2000/6000. |  |  |  |  | TT Fax dated 9-Oct-01
* The factors of GTS-600AFN are same as GTS-600N.
| * GPT-2006/2009 are using 2.5 [Wp-p] type PLD, and GPT-20053/2005 are using 5 [Wp-p] type PLD. |  |  |  |  | TT Fax dated 10-Oct-01
* GPT-6000 series are only using 5 [Wp-p] type PLD.
2003-02-25 | Added the factors of GPT-8000A. |  |  |  |  | TT Fax dated 25-Feb-03
2003-02-27 | Added the factors of GTS-810A. |  |  |  |  | TT Fax dated 3-Mar-03
2004-06-10 | Added the factors of GTS-720, GPT-3000/7000/8200A. |  |  |  |  | TT Fax dated 9-Jun-04
2007-04-03 | Added the factors of GTS-900A, GPT-9000A/9000M.
2008-02-12 | Added the factors of GTS-750A,GPT-7500A,IS,GPT3100.
40206 | Added the factors of IS-201/203/205, IS-201(special 1ppm) |  |  |  |  | TT confirmation
Instrument | WL/2 | WL/T | No | Oscillation | FRQ | Beam | Objective
|  |  |  | Frequency |  |  | Output
| [m] | [micro-m] |  | [MHz] | [Hz] | Divergence | (DC level)
[micro-W]
IS-201/203/205 -201(special 1ppm ) | (5)* | 0.810 | 279.85 | 14.985434 | 8.5K (Pulse 10ns) | P 5'30" NP 1'51"x20" | 5 [Wp-p] (Peek level)